## Module GPIO Multiplexing
No. | Pin Number | Pin Name | Feature 1 (Default) | Feature 2 | Feature 3 | Power Domain | UIS8910DM PAD_NAME | UIS8910DM Ball NO. | Pull-Up | Pull-Down | Input/Output | H/L/Hiz
1 | 27 | PCM_CLK | GPIO0 | i2s2_bck | - | V_PAD_1V8 | gpio_0 | R19 | 20K/4.7K | 40K | INPUT | L
2 | 125 | LCD_SIO | SPI_LCD_SIO | GPIO0 | SPI flash 1 clock | V_LCD | spi_lcd_sio | AB21 | 20K/4.7K/1.8K | 50K | INPUT | L
3 | 26 | PCM_SYNC | GPIO1 | i2s2_lrck | - | V_PAD_1V8 | gpio_1 | R20 | 20K/4.7K | 40K | INPUT | L
4 | 124 | LCD_SDC | SPI_LCD_SDC | GPIO1 | SPI flash 1 CS | V_LCD | spi_lcd_sdc | AA20 | 20K/4.7K/1.8K | 50K | INPUT | L
5 | 24 | PCM_DIN | GPIO2 | i2s2_sdat_i | - | V_PAD_1V8 | gpio_2 | P21 | 20K/4.7K | 40K | INPUT | L
6 | 123 | LCD_CLK | SPI_LCD_CLK | GPIO2 | SPI flash 1 serial data0 | V_LCD | spi_lcd_clk | AA21 | 20K/4.7K/1.8K | 50K | INPUT | L
7 | 25 | PCM_DOUT | GPIO3 | i2s2_sdat_o | - | V_PAD_1V8 | gpio_3 | P22 | 20K/4.7K | 40K | INPUT | L
8 | 122 | LCD_CS | SPI_LCD_CS | GPIO3 | SPI flash 1 serial data1 | V_LCD | spi_lcd_cs | AB20 | 20K/4.7K/1.8K | 50K | INPUT | L
9 | 13 | USIM_DET | GPIO4 | USIM_DET | - | V_PAD_1V8 | gpio_4 | T21 | 20K/4.7K | 40K | INPUT | L
10 | 121 | LCD_SEL | SPI_LCD_SELECT | GPIO4 | SPI flash 1 serial data2 | V_LCD | spi_lcd_select | AB18 | 20K/4.7K/1.8K | 50K | INPUT | L
11 | 3 | WAKEUP_OUT* | GPIO5 | - | - | V_PAD_1V8 | gpio_5 | T22 | 20K/4.7K | 40K | INPUT | L
12 | 119 | LCD_FMARK | LCD_FMARK | GPIO5 | SPI flash 1 serial data3 | V_LCD | lcd_fmark | AA18 | 20K/4.7K/1.8K | 50K | INPUT | L
13 | 23 | SD_INS_DET | GPIO7 | SD_INS_DET | - | V_PAD_1V8_RTC | gpio_7 | AA1 | 20K/4.7K | 40K | INPUT | L
14 | 4 | W_DISABLE_N* | GPIO8 | - | - | V_PAD_1V8_RTC | gpio_8 | AA2 | 20K/4.7K | 40K | INPUT | L
15 | 40 | SPI_CLK | GPIO9 | SPI_CLK | - | V_PAD_1V8_RTC | gpio_9 | Y1 | 20K/4.7K | 40K | INPUT | L
16 | 6 | NET_STATUS* | GPIO9 (Default) | - | - | V_PAD_1V8_RTC | ap_jtag_trst | Y4 | 20K/4.7K | 40K | INPUT | L
17 | 37 | SPI_CS_N | GPIO10 | SPI_CS_N | - | V_PAD_1V8_RTC | gpio_10 | AB2 | 20K/4.7K | 40K | INPUT | L
18 | 1 | WAKEUP_IN | GPIO10 (Default) | - | - | V_PAD_1V8_RTC | ap_jtag_tms | W3 | 20K/4.7K | 40K | INPUT | L
19 | 38 | SPI_MOSI | GPIO11 | SPI_MOSI | - | V_PAD_1V8_RTC | gpio_11 | Y2 | 20K/4.7K | 40K | INPUT | L
20 | 2 | AP_READY* | GPIO11 (Default) | - | - | V_PAD_1V8_RTC | ap_jtag_tdi | AA3 | 20K/4.7K | 40K | INPUT | L
21 | 39 | SPI_MISO | GPIO12 | SPI_MISO | - | V_PAD_1V8_RTC | gpio_12 | W2 | 20K/4.7K | 40K | INPUT | L
22 | 62 | UART1_RI* | GPIO12 (Default) | - | - | V_PAD_1V8_RTC | ap_jtag_tdo | Y3 | 20K/4.7K | 40K | INPUT | L
23 | 127 | PM_ENABLE | GPIO13 | - | - | V_PAD_1V8 | gpio_13 | D13 | 20K/4.7K | 40K | INPUT | L
24 | 41 | I2C_SCL | GPIO14 | I2C_SCL | - | V_PAD_1V8 | gpio_14 | J18 | 20K/1.8K | 40K | INPUT | L
25 | 42 | I2C_SDA | GPIO15 | I2C_SDA | - | V_PAD_1V8 | gpio_15 | J19 | 20K/1.8K | 40K | INPUT | L
26 | 142 | I2C2_SDA | GPIO17 | I2C2_SDA | - | V_PAD_1V8 | i2c_m1_sda | L19 | 20K/1.8K | 40K | INPUT | H
27 | 64 | UART1_CTS | GPIO18 | uart_1_cts | - | V_PAD_1V8 | gpio_18 | G21 | 20K/4.7K | 40K | INPUT | L
28 | 132 | CAM_RSTL | CAMERA_RST_L | GPIO18 | - | V_PAD_1V8 | camera_rst_l | M19 | 20K/4.7K | 40K | INPUT | L
29 | 65 | UART1_RTS | GPIO19 | uart_1_rts | - | V_PAD_1V8 | gpio_19 | G22 | 20K/4.7K | 40K | INPUT | L
30 | 129 | CAM_PWDN | CAMERA_PWDN | GPIO19 | - | V_PAD_1V8 | camera_pwdn | K21 | 20K/4.7K | 40K | INPUT | L
31 | 135 | UART2_RXD | GPIO20 | uart_2_rxd | - | V_PAD_1V8 | gpio_20 | J21 | 20K/4.7K | 40K | INPUT | L
32 | 133 | CAM_REFCLK | CAMERA_REF_CLK | GPIO20 | - | V_PAD_1V8 | camera_ref_clk | K22 | 20K/4.7K | 40K | INPUT | L
33 | 136 | UART2_TXD | GPIO21 | uart_2_txd | - | V_PAD_1V8 | gpio_21 | J22 | 20K/4.7K | 40K | INPUT | L
34 | 131 | CAM_SI0 | SPI_CAMERA_SI_0 | GPIO21 | - | V_PAD_1V8 | spi_camera_si_0 | M20 | 20K/4.7K | 40K | INPUT | L
35 | 139 | ZSP_UART_TXD | GPIO22 | zsp_uart_txd | - | V_PAD_1V8 | gpio_22 | N20 | 20K/4.7K | 40K | INPUT | L
36 | 130 | CAM_SI1 | SPI_CAMERA_SI_1 | GPIO22 | - | V_PAD_1V8 | spi_camera_si_1 | M21 | 20K/4.7K | 40K | INPUT | L
Notes: 1. All the pins default to feature 1. 2. A GPIO pin can be brought out to two different pins on the module, but you can only choose one to use. 3. By default, GPIO9, GPIO10, GPIO11, and GPIO12 correspond to PIN6, PIN1, PIN2, and PIN62. If you change the pin, you need to modify the code. 4. You can set the power supply domain of V_LCD to 1.8V or 3.0V in the software. 5. For LZ211 modules, PIN135, PIN136, and PIN139 are occupied for connection to the GNSS chip and are not available for custom configuration.