## Module GPIO Multiplexing
Note: 1. Some GPIO pins can be brought out to a different pin on the module. The default pin is recommended. But if a specific pin is occupied, and you want to bring it out to another pin, you need to modify the code. 2. The pins highlighted in red have been occupied by peripherals such as SIM2. They cannot be configured as GPIO. 3. You can set the power supply domain of V_LCD to 1.8V or 3.0V in the software.
No. | Pin Number | Name | Feature 1 (Default) | Feature 2 | Feature 3 | Power Domain | UIS8910DM PAD_NAME | UIS8910DM Ball NO. | Pull-Up | Pull-Down | Input/Output | H/L/Hiz
1 | 83 | PCM_CLK | GPIO0 | I2S 2 bit clock | - | V_PAD_1V8 | GPIO_0 | R19 | 20K/4.7K | 40K | INPUT | L
2 | 58 | LCD_SIO | SPI_LCD_SIO | GPIO0 | SPI flash 1 clock | V_LCD | SPI_LCD_SIO | AB21 | 20K/4.7K/1.8K | 50K | INPUT | L
3 | 84 | PCM_SYNC | GPIO1 | I2S 2 strobe clock | - | V_PAD_1V8 | GPIO_1 | R20 | 20K/4.7K | 40K | INPUT | L
4 | 62 | LCD_SDC | SPI_LCD_SDC | GPIO1 | SPI flash 1 CS | V_LCD | SPI_LCD_SDC | AA20 | 20K/4.7K/1.8K | 50K | INPUT | L
5 | 85 | PCM_DIN | GPIO2 | I2S 2 data in | - | V_PAD_1V8 | GPIO_2 | P21 | 20K/4.7K | 40K | INPUT | L
6 | 54 | LCD_CLK | SPI_LCD_CLK | GPIO2 | SPI flash 1 serial data0 | V_LCD | SPI_LCD_CLK | AA21 | 20K/4.7K/1.8K | 50K | INPUT | L
7 | 82 | PCM_DOUT | GPIO3 | I2S 2 data out | - | V_PAD_1V8 | GPIO_3 | P22 | 20K/4.7K | 40K | INPUT | L
8 | 69 | LCD_CS | SPI_LCD_CS | GPIO3 | SPI flash 1 serial data1 | V_LCD | SPI_LCD_CS | AB20 | 20K/4.7K/1.8K | 50K | INPUT | L
9 | 27 | USIM1_DET | GPIO4 | USIM1_DET | - | V_PAD_1V8 | GPIO_4 | T21 | 20K/4.7K | 40K | INPUT | L
10 | 61 | WAKEUP_OUT* | GPIO5 | - | - | V_PAD_1V8 | GPIO_5 | T22 | 20K/4.7K | 40K | INPUT | L
11 | 38 | NET_STATUS* | GPIO9 (Default) | - | - | V_PAD_1V8_RTC | ap_jtag_trst | Y4 | 20K/4.7K | 40K | INPUT | L
12 | 41 | WAKEUP_IN | GPIO10 (Default) | - | - | V_PAD_1V8_RTC | ap_jtag_tms | W3 | 20K/4.7K | 40K | INPUT | L
13 | 52 | I2C2_SDA | I2C_M1_SDA | GPIO17 | - | V_PAD_1V8 | I2C_M1_SDA | L19 | 20K/1.8K | 40K | INPUT | H
14 | 92 | CAM_RSTL | CAMERA_RST_L | GPIO18 | - | V_PAD_1V8 | CAMERA_RST_L | M19 | 20K/4.7K | 40K | INPUT | L
15 | 21 | UART1_CTS | GPIO18 | UART_1_CTS | - | V_PAD_1V8 | UART_1_CTS | G21 | 20K/4.7K | 40K | INPUT | L
16 | 79 | CAM_PWDN | CAMERA_PWDN | GPIO19 | - | V_PAD_1V8 | CAMERA_PWDN | K21 | 20K/4.7K | 40K | INPUT | L
17 | 20 | UART1_RTS | GPIO19 | UART_1_RTS | - | V_PAD_1V8 | UART_1_RTS | G22 | 20K/4.7K | 40K | INPUT | L
18 | 80 | CAM_REFCLK | CAMERA_REF_CLK | GPIO20 | - | V_PAD_1V8 | CAMERA_REF_CLK | K22 | 20K/4.7K | 40K | INPUT | L
19 | 39 | UART2_RXD | GPIO20 | UART_2_RXD | - | V_PAD_1V8 | UART_2_RXD | J21 | 20K/4.7K | 40K | INPUT | L
20 | 91 | CAM_SI0 | SPI_CAMERA_SI_0 | GPIO21 | - | V_PAD_1V8 | SPI_CAMERA_SI_0 | M20 | 20K/4.7K | 40K | INPUT | L
21 | 40 | UART2_TXD | GPIO21 | UART_2_TXD | - | V_PAD_1V8 | UART_2_TXD | J22 | 20K/4.7K | 40K | INPUT | L
22 | 90 | CAM_SI1 | SPI_CAMERA_SI_1 | GPIO22 |  | V_PAD_1V8 | SPI_CAMERA_SI_1 | M21 | 20K/4.7K | 40K | INPUT | L
23 | 22 | GPIO26 | SDMMC1_DATA_1 | GPIO26 | - | V_PAD_1V8 | SDMMC1_DATA_1 | W21 | 20K/4.7K | 40K | INPUT | L
24 | 16 | USIM2_CLK | SIM_2_CLK | - | - |  | SIM_2_CLK | AB4
25 | 15 | USIM2_DATA | SIM_2_DIO | - | - |  | SIM_2_DIO | AA4
26 | 17 | USIM2_RST | SIM_2_RST | - | - |  | SIM_2_RST | Y5
27 | 74 | LCD_RSTB | LCD_RSTB | - | - |  | LCD_RSTB | Y19
29 | 89 | CAM_SCK | CAM_SCK | - | - |  | SPI_CAMERA_SCK | M22