## Sheet1
GPIO configurations can be applied in the Open CPU SDK. For more information, see Open CPU documentation. 1. All the pins default to feature 1. 2. You can set the power supply domain of V_LCD to 1.8V or 3.0V in the software. 3. GPIO23 is dedicated to SIM insertion detect interrupt.
No. | GPIO Number | Pin Number | Pin Name | Feature 1 (Default)1 | Feature 2 | Feature 3 | Power Domain | Pull-Up | Pull-Down | Input/Output | H/L/Hiz
1 | GPIO5 | 70 | I2C3_SCL | i2c_m3_scl | spi_flash1_sio_3 | gpio_5 | V_PAD_1V8 | 20K/4.7K | 40K | INPUT | L
2 | GPIO9 | 1 | SPI_CLK | spi_1_clk | gpio_9 | - | V_PAD_1V8_RTC | 20K/4.7K | 40K | INPUT | L
3 | GPIO10 | 4 | SPI_CS | spi_1_cs_0 | gpio_10 | - | V_PAD_1V8_RTC | 20K/4.7K | 40K | INPUT | L
4 | GPIO11 | 3 | SPI_DOUT | spi_1_dio_0 | gpio_11 | - | V_PAD_1V8_RTC | 20K/4.7K | 40K | INPUT | L
5 | GPIO12 | 2 | SPI_DIN | spi_1_di_1 | gpio_12 | - | V_PAD_1V8_RTC | 20K/4.7K | 40K | INPUT | L
6 | GPIO14 | 57 | I2C2_SCL | i2c_m2_scl | gpio_14 | - | V_PAD_1V8 | 20K/1.8K | 40K | INPUT | L
7 | GPIO15 | 56 | I2C2_SDA | i2c_m2_sda | gpio_15 | - | V_PAD_1V8 | 20K/1.8K | 40K | INPUT | L
8 | GPIO17 | 12 | CAM_I2C_SDA | i2c_m1_sda | gpio_17 | - | V_PAD_1V8 | 20K/1.8K | 40K | INPUT | H
9 | GPIO18 | 34 | MAIN_RTS | uart_1_cts | gpio_18 | - | V_PAD_1V8 | 20K/4.7K | 40K | INPUT | L
10 | GPIO19 | 33 | MAIN_CTS | uart_1_rts | gpio_19 | - | V_PAD_1V8 | 20K/4.7K | 40K | INPUT | L
11 | GPIO20 | 54 | STATUS | uart_2_rxd | gpio_20 | - | V_PAD_1V8 | 20K/4.7K | 40K | INPUT | L
12 | GPIO21 | 53 | SLEEP_IND | uart_2_txd | gpio_21 | - | V_PAD_1V8 | 20K/4.7K | 40K | INPUT | L
13 | GPIO22 | 51 | W_DISABLE | zsp_uart_txd | gpio_22 | - | V_PAD_1V8 | 20K/4.7K | 40K | INPUT | L
14 | - | 48 | MAIN_DCD | sdmmc1_cmd | - | - | V_MMC | 20K/4.7K/1.8K | 50K | INPUT | H
15 | - | 39 | MAIN_DTR | sdmmc1_data_0 | - | - | V_MMC | 20K/4.7K/1.8K | 50K | INPUT | H
16 | - | 40 | MAIN_RI | sdmmc1_data_1 | - | - | V_MMC | 20K/4.7K/1.8K | 50K | INPUT | H
17 | - | 49 | WAKEUP_IN | sdmmc1_data_2 | - | - | V_MMC | 20K/4.7K/1.8K | 50K | INPUT | H
18 | - | 50 | AP_READY | sdmmc1_data_3 | - | - | V_MMC | 20K/4.7K/1.8K | 50K | INPUT | H
19 | - | 61 | PCM_CLK3 | pcm_clk | spi_flash1_clk | - | V_PAD_1V8 | 20K/4.7K | 40K | INPUT | L
20 | - | 58 | PCM_SYNC | pcm_sync | spi_flash1_cs | - | V_PAD_1V8 | 20K/4.7K | 40K | INPUT | L
21 | - | 59 | PCM_DIN | pcm_din | spi_flash1_sio_0 | - | V_PAD_1V8 | 20K/4.7K | 40K | INPUT | L
22 | - | 60 | PCM_DOUT3 | pcm_dout | spi_flash1_sio_1 | - | V_PAD_1V8 | 20K/4.7K | 40K | INPUT | L
23 | - | 69 | I2C3_SDA | i2c_m3_sda | spi_flash1_sio_2 | - | V_PAD_1V8 | 20K/4.7K | 40K | INPUT | L
24 | - | 66 | LCD_SPI_DOUT | spi_lcd_sio | - | - | V_LCD | 20K/4.7K/1.8K | 50K | INPUT | L
25 | - | 63 | LCD_SPI_RS | spi_lcd_sdc | - | - | V_LCD | 20K/4.7K/1.8K | 50K | INPUT | L
26 | - | 67 | LCD_SPI_CLK | spi_lcd_clk | - | - | V_LCD | 20K/4.7K/1.8K | 50K | INPUT | L
27 | - | 65 | LCD_CS | spi_lcd_cs | - | - | V_LCD | 20K/4.7K/1.8K | 50K | INPUT | L
28 | - | 52 | NET_MODE | - | - | - | V_LCD | 20K/4.7K/1.8K | 50K | INPUT | L
29 | - | 147 | USIM2_CLK | sim_2_clk | - |  | V_SIM2 | 20K/4.7K/1.8K | 50K | OUTPUT | L
30 | - | 146 | USIM2_DATA | sim_2_dio | - | - | V_SIM2 | 20K/4.7K/1.8K | 50K | OUTPUT | H
31 | - | 145 | USIM2_RST | sim_2_rst | - | - | V_SIM2 | 20K/4.7K/1.8K | 50K | OUTPUT | L